## ISO8000_parsed_ch5
THERMODYNAMICS |  |  | QUANTITIES | UNITS |  |  |  | THERMODYNAMICS
Item No. | Name | Symbol | Definition | Remarks | Item No. | Name | Inter- national symbol | Definition | Conversion factors and remarks
5-1 ( 4-1 ) | thermodynamic temperature fr température (f) thermo- dynamique | T , ( Θ ) | one of the base quantities in the International System of Quantities, ISQ, on which the International System of Units, SI, is based | Thermodynamic temperature is the quantity that is measured with a primary thermometer, examples of which are constant volume gas thermometers, acoustic thermometers, or total radiation thermometers. | 5-1.a | kelvin | K | unit of thermodynamic temperature that is the fraction 1/273,16 of the thermodynamic temperature of the triple point of water | The units of thermodynamic and Celsius temperature difference or change are identical. Such differences or changes may be expressed either in kelvins, symbol K, or in degrees Celsius, symbol, ◦ C. It should be noted that the symbol ◦ C for the degree Celsius shall be preceded by a space (see ISO 80000-1:2009 , 7.1.4). The International Temperature Scale of 1990 For the purpose of practical measurements, the International Temperature Scale of 1990, ITS-90, was adopted by CIPM in 1989. The quantities corresponding to thermodynamic temperature and Celsius temperature defined by this scale are denoted T 90 and t 90 , respectively (replacing T 68 and t 68 defined by the International Practical Temperature Scale of 1968, IPTS-68), where t 90 = T 90 − T 0 The units of T 90 and t 90 are the kelvin, symbol K, and the degree Celsius, symbol ◦ C, respectively. For further information, see: The International Temperature Scale of 1990 (ITS-90), Metrologia , 27 (1990), No. 1. The definition of the kelvin refers to water having the isotopic composition defined exactly by the following amount-of- substance ratios: 0,000 155 76 mole of 2 H per mole of 1 H; 0,000 379 9 mole of 17 O per mole of 16 O; and 0,002 005 2 mole of 18 O per mole of 16 O.
5-2 ( 4-2 ) | Celsius temperature fr température (f) Celsius | t , ϑ | t = T − T 0 where T is thermodynamic temperature (item 5-1) and T 0 := 27 3 ,15 K | The thermodynamic temperature T 0 is exactly 0,01 K below the thermodynamic temperature of the triple point of water. | 5-2.a | degree Celsius | ◦ C | special name for the kelvin for use in stating values of Celsius temperature 1 ◦ C := 1K
5-3.1 ( 4-3.1 ) 5-3.2 ( 4-3.2 ) 5-3.3 ( 4-3.3 ) | linear expansion coefficient fr coefficient (m) de dilatation linéique cubic expansion coefficient fr coefficient (m) de dilatation volumique relative pressure coefficient fr coefficient (m) relatif de pression | α l α V , α , γ α p | 1 d l α l = l d T where l is length (ISO 80000-3:2006, item 3-1.1) and T is thermodynamic temperature (item 5-1) 1 d V α V = V d T where V is volume (ISO 80000-3:2006, item 3-4) and T is thermodynamic temperature (item 5-1) α = 1 (  p \ p p  T V where p is pressure ( ISO 80000-4:2006, item 4-15.1), T is thermodynamic temperature (item 5-1), and V is volume (ISO 80000-3:2006, item 3-4) | The subscripts in the symbols for items 5-3.3 to 5-5.2 may be omitted when there is no risk of confusion. | 5-3.a | kelvin to the power minus one | K –1
5-4 ( 4-4 ) | pressure coefficient fr coefficient (m) de pression | β | β = (  p \  T V where p is pressure ( ISO 80000-4:2006, item 4-15.1), T is thermodynamic temperature (item 5-1), and V is volume (ISO 80000-3:2006, item 3-4) |  | 5-4.a | pascal per kelvin | Pa/K |  | For the unit pascal, see ISO 80000-4:2006 , item 4-15.a.
5-5.1 ( 4-5-1 ) 5-5.2 ( 4-5.2 ) | isothermal compressibility fr compressibilité (f) isotherme isentropic compressibility fr compressibilité (f) isentropique | κ T κ S | κ = 1 (  V \ T V  p T where V is volume (ISO 80000-3:2006, item 3-4), p is pressure ( ISO 80000-4:200 6, item 4-15.1) κ = 1 (  V \ S V  p S where V is volume (ISO 80000-3:2006, item 3-4), p is pressure ( ISO 80000-4:200 6, item 3-1.1) | T is thermodynamic temperature (item 5-1). S is entropy (item 5-18). | 5-5.a | pascal to the power minus one | Pa –1
5-6 ( 4-6 ) | heat, amount of heat fr quantité (f) de chaleur , chaleur (f) | Q | difference between the increase in the total energy (item 5-20.1); of a physical system and the; work done on the system,; provided that the amounts of; substances within the system are not changed | The heat transferred in an isothermal phase transformation; should be expressed as the; change in the appropriate; thermodynamic functions, e.g.; T · ∆ S , where T is thermodynamic temperature; (item 5-1) and S is entropy (item; 5-18), or ∆ H , where H is; enthalpy (item 5-20.3).; NOTE A supply of heat may; correspond to an increase in; thermodynamic temperature or to; other effects, such as phase change; or chemical processes. | 5-6.a | joule | J |  | For the unit joule, see ISO 80000-4:2006 , item 4-27.a.
5-7 ( 4-7 ) | heat flow rate fr flux (m) thermique | Φ | rate at which heat (item 5-6) crosses a given surface |  | 5-7.a | watt | W
5-8 ( 4-8 ) | areic heat flow rate, density of heat flow rate fr densité (f) de flux thermique, flux thermique surfacique | q , ϕ | q = Φ/A where Φ is heat flow rate (item; 5-7) and A is area; (ISO 80000-3:2006, item 3-3) |  | 5-8.a | watt per square metre | W/m 2
5-9 ( 4-9 ) | thermal conductivity fr conductivité (f) thermique | λ , ( κ ) | areic heat flow rate (item 5-8) divided by temperature (item; 5-1) gradient |  | 5-9.a | watt per metre kelvin | W/(m·K)
5-10.1 ( 4-10.1 ) 5-10.2 ( 4-10.2 ) | coefficient of heat transfer fr coefficient (m) de transmission thermique surface coefficient of heat transfer fr coefficient (m) de transmission thermique de surface | K , ( k ) h , ( α ) | areic heat flow rate (item 5-8) divided by thermodynamic temperature (item 5-1) difference q = h ( T s − T r ) where q is areic heat flow rate (item 5-8), T s is the thermodynamic temperature (item 5-1) of the surface, and T r is a reference thermodynamic temperature characteristic of the adjacent surroundings | In building technology, the coefficient of heat transfer is often called thermal transmittance, with the symbol U . | 5-10.a | watt per square metre kelvin | W m 2 · K
5-11 ( 4-11 ) | thermal insulance, coefficient of thermal insulance fr coefficient (m) d'isolation thermique | M | M = 1 /K where K is coefficient of heat transfer (item 5-10.1) | In building technology, this quantity is often called thermal resistance, with the symbol R . | 5-11.a | square metre kelvin per watt | m 2 · K/W
5-12 ( 4-12 ) | thermal resistance fr résistance (f) thermique | R | thermodynamic temperature (item 5-1) difference divided by heat flow rate (item 5-7) | See remark to 5-11. | 5-12.a | kelvin per watt | K/W
5-13 ( 4-13 ) | thermal conductance fr conductance (f) thermique | G , ( H ) | G = 1 /R where R is thermal resistance (item 5-12) | See remark to 5-11. This quantity is also called heat transfer coefficient. | 5-13.a | watt per kelvin | W/K
5-14 ( 4-14 ) | thermal diffusivity fr diffusivité (f) thermique | a | a = λ ρc p where λ is thermal conductivity (item 5-9), ρ is mass density ( ISO 80000-4:2006, item 4-2), and c p is specific heat capacity at constant pressure (item 5-16.2) |  | 5-14.a | square metre per second | m 2 /s
5-15 ( 4-15 ) | heat capacity fr capacité (f) thermique | C | when the thermodynamic temperature of a system is increased by d T as a result of the addition of a small amount of heat d Q , C = d Q/ d T where Q is amount of heat (item 5-6) and T is thermodynamic temperature (item 5-1) | Heat capacity is not completely defined unless the type of change is specified. | 5-15.a | joule per kelvin | J/K
5-16.1 ( 4-16.1 ); 5-16.2 ( 4-16.2 ); 5-16.3 ( 4-16.3 ); 5-16.4 ( 4-16.4 ) | specific heat capacity fr capacité (f) thermique massique specific heat capacity at constant pressure fr capacité (f) thermique massique à pression constante specific heat capacity at constant volume fr capacité (f) thermique massique à volume constant specific heat capacity at saturation fr capacité (f) thermique massique à saturation | c; c p; c V; c sat | heat capacity (item 5-15) divided by mass; ( ISO 80000-4:2006, item 4-1) | For the corresponding molar quantities, see; ISO 80000-9:2009 . | 5-16.a | joule per kilogram kelvin | J/(kg·K)
5-17.1 ( 4-17.1 ) 5-17.2 ( 4-17.2 ) | ratio of the specific heat capacities fr rapport (m ) des capacités thermiques massiques isentropic exponent fr exposant (m) isentropique | γ κ | γ = c p /c V where c p is specific heat capacity at constant pressure (item 5-16.2) and c V is specific heat capacity at constant volume (item 5-16.3) κ = − p (  V \ V  p S where V is volume (ISO 80000-3:2006, item 3-4), p is pressure ( ISO 80000-4:200 6, item 4-15.1), and S is entropy (item 5-18) | For an ideal gas, κ is equal to γ . | 5-17.a | one | 1 |  | See the Introduction, 0.3.2.
5-18 ( 4-18 ) | entropy fr entropie (f) | S | when a small amount of heat (item 5-6) d Q is received by a; system whose thermodynamic; temperature (item 5-1) is T , the; entropy of the system increases; by d Q/T , provided that no; irreversible change takes place; in the system |  | 5-18.a | joule per kelvin | J/K
5-19 ( 4-19 ) | specific entropy fr entropie (f) massique | s | s = S/m where S is entropy (item 5-18) and m is mass; ( ISO 80000-4:2006, item 4-1) | For the corresponding molar quantities, see ISO 80000-9:2009 . | 5-19.a | joule per kilogram kelvin | J/(kg·K)
5-20.1 ( 4-20.1 ); 5-20.2 ( 4-20.2 ); 5-20.3 ( 4-20.3 ); 5-20.4 ( 4-20.4 ); 5-20.5 ( 4-20.5 ) | energy fr énergie (f) internal energy, thermodynamic energy fr énergie (f) interne, énergie (f) thermo- dynamique enthalpy fr enthalpie (f) Helmholtz energy, Helmholtz function fr énergie (f) libre Gibbs energy, Gibbs function fr enthalpie (f) libre | E; U; H; A , F; G | quantity characterizing the ability of a system to do work; ( ISO 80000-4:2006, item; 4-27.1); for a closed thermodynamic system,; ∆ U = Q + W; where Q is amount of heat (item; 5-6) transferred to the system; and W is work; ( ISO 80000-4:2006, item; 4-27.1) done on the system; provided that no chemical; reactions occur; H = U + pV where U is internal energy (item; 5-20.2), p is pressure; ( ISO 80000-4:2006, item; 4-15.1), and V is volume; (ISO 80000-3:2006, item 3-4); A = U − TS where U is internal energy (item; 5-20.2), T is thermodynamic; temperature (item 5-1), and S is; entropy (item 5-18); G = H − TS where H is enthalpy (item; 5-20.3), T is thermodynamic; temperature (item 5-1), and S is; entropy (item 5-18) | Energy exists in different forms that are mutually transformable; into each other, either totally or; partially.; The name Helmholtz free energy is also used.; The name Gibbs free energy is also used. | 5-20.a | joule | J
5-21.1 ( 4-21.1 ); 5-21.2 ( 4-21.2 ); 5-21.3 ( 4-21.3 ); 5-21.4 ( 4-21.4 ); 5-21.5 ( 4-21.5 ) | specific energy fr énergie (f) massique specific internal energy, specific thermodynamic energy fr énergie (f) interne massique , énergie (f) thermo- dynamique massique specific enthalpy fr enthalpie (f) massique specific Helmholtz energy, specific Helmholtz function fr énergie (f) libre massique specific Gibbs energy, specific Gibbs function fr enthalpie (f) libre massique | e; u; h; a , f; g | e = E/m where E is energy (item 5-20.1); and m is mass; ( ISO 80000-4:2006, item 4-1); u = U/m where U is thermodynamic; energy (item 5-20.2) and m is; mass ( ISO 80000-4:2006 , item; 4-1); h = H/m where H is enthalpy (item; 5-20.3) and m is mass; ( ISO 80000-4:2006, item 4-1); a = A/m where A is Helmholtz energy; (item 5-20.4) and m is mass; ( ISO 80000-4:2006, item 4-1); g = G/m where G is Gibbs energy (item; 5-20.5) and m is mass; ( ISO 80000-4:2006, item 4-1) | The name specific Helmholtz free energy is also used.; The name specific Gibbs free energy is also used. | 5-21.a | joule per kilogram | J/kg
5-22 ( 4-22 ) | Massieu function fr fonction (f) de Massieu | J | J = − A/T where A is Helmholtz energy; (item 5-20.4) and T is; thermodynamic temperature; (item 5-1) |  | 5-22.a | joule per kelvin | J/K
5-23 ( 4-23 ) | Planck function fr fonction (f) de Planck | Y | Y = − G/T where G is Gibbs energy (item 5-20.5) and T is thermodynamic; temperature (item 5-1) |  | 5-23.a | joule per kelvin | J/K
5-24 (—) | mass concentration of water fr concentration (f) en masse d'humidité | w | w = m/V where m is mass; ( ISO 80000-4:2006, item 4-1) of; water, irrespective of the form of; aggregation, and V is volume; (ISO 80000-3:2006, item 3-4) | Mass concentration of water at saturation is denoted w sat . | 5-24.a | kilogram per cubic metre | kg/m 3
5-25 (—) | mass concentration of water vapour fr concentration (f) en masse de vapeur d'eau | v | v = m/V where m is mass ( ISO 80000-4:2006, item 4-1) of; water vapour and V is total gas; volume (ISO 80000-3:2006,; item 3-4) | Mass concentration of water vapour at saturation is denoted v sat . | 5-25.a | kilogram per cubic metre | kg/m 3
5-26 (—) | mass ratio of water to dry matter fr rapport (m) de la masse d’humidité à la masse de matière sèche | u | u = m/m d where m is mass; ( ISO 80000-4:2006, item 4-1) of; water and m d is mass of dry; matter | Mass ratio of water to dry matter at saturation is denoted u sat . | 5-26.a | one | 1 |  | See the Introduction, 0.3.2.
5-27 (—) | mass ratio of water vapour to dry gas fr rapport (m) de la masse de vapeur d'eau à la masse de gaz sec | x | x = m/m d where m is mass; ( ISO 80000-4:2006, item 4-1) of; water vapour and m d is mass of; dry gas | Mass ratio of water vapour to dry gas at saturation is denoted x sat . | 5-27.a | one | 1 |  | See the Introduction, 0.3.2.
5-28 (—) | mass fraction of water fr fraction (f) massique d'humidité | w H 2 O | w = u H 2 O 1 + u where u is mass ratio of water to dry matter (item 5-26) |  | 5-28.a | one | 1 |  | See the Introduction, 0.3.2.
5-29 (—) | mass fraction of dry matter fr fraction (f) massique de matière sèche | w d | w d = 1 − w H 2 O where w H 2 O is mass fraction of water (item 5-28) |  | 5-29.a | one | 1 |  | See the Introduction, 0.3.2.
5-30 (—) | relative partial pressure, relative humidity fr humidité (f) relative | ϕ | ϕ = p/p sat where p is partial pressure ( ISO 80000-4:2006, item; 4-15.1) of vapour and p sat is its; partial pressure at saturation (at; the same temperature) | Relative partial pressure is often referred to as RH and expressed in percent. | 5-30.a | one | 1 |  | See the Introduction, 0.3.2.
5-31 (—) | relative mass concentration of vapour fr concentration (f) relative en masse de vapeur d'eau | ϕ | ϕ = v/v sat where v is mass concentration of water vapour (item 5-25) and v sat is its mass concentration of water vapour at saturation (at; the same temperature) | For normal cases, the relative partial pressure (item 5-30) may be assumed to be equal to relative mass concentration of vapour. | 5-31.a | one | 1 |  | See the Introduction, 0.3.2.
5-32 (—) | relative mass ratio of vapour fr rapport (m) relatif de masse de vapeur | ψ | ψ = x/x sat where x is mass ratio of water; vapour to dry gas (item 5-27); and x sat is its mass ratio of; water vapour to dry gas at; saturation (at the same; temperature) |  | 5-32.a | one | 1 |  | See the Introduction, 0.3.2.
5-33 (—) | dew point temperature fr température (f) du point de rosée , température (f) de rosée | T d | temperature at which vapour in the air reaches saturation | The corresponding Celsius temperature is denoted t d . This; quantity is also called dew point. | 5-33.a | kelvin | K |  | The unit for the corresponding Celsius temperature is degree Celsius, symbol ◦ C.