## ISO8000_parsed_ch7
LIGHT |  |  |  | QUANTITIES | UNITS |  |  |  | LIGHT
Item No. | Name | Symbol | Definition | Remarks | Item No. | Name | Symbol | Definition | Conversion factors and remarks
7-1 ( 6-2 ) | frequency fr fréquence (f) | ν , f | ν = 1/ T where T is the period (ISO 80000-3:2006, item 3-12) | See ISO 80000-3:2006, item 3-15.1, but in spectroscopy, ν is mostly used.; Light passing through different; media keeps its frequency, but not; its wavelength or wavenumber. | 7-1.a | hertz | Hz | 1 Hz := 1 s –1
7-2.1 ( — ); 7-2.2 ( 6.4 ) | wavenumber in vacuum fr nombre (m) d'onde dans le vide wavenumber fr nombre (m) d'onde | ν ˜; σ | ν ˜ = ν / c 0 where ν is the frequency (item 7-1) and c 0 is the speed; (ISO 80000-3:2006, item 3-8.2); of light in vacuum (item 7-4.1); σ = ν / c where ν is the frequency (item 7-1) and c is the speed of light; in medium (item 7-4.2) | See also ISO 80000-3:2006, item 3-18. ν = 1/ λ 0 where λ 0 is the; wavelength in vacuum (item; 7-3.1).; See also ISO 80000-3:2006, item 3-18. σ = ν ˜ / n i n a m e d i u m w i t h; refractive index n (item 7-5).; σ = 1/ λ where λ is the; wavelength in medium (item; 7-3.2).; Light passing through different; media keeps its frequency, but not; its wavelength or wavenumber. | 7-2.a | metre to power minus one | m –1 |  | The unit for wavenumber commonly used in spectroscopy is centimetre to power minus one, cm –1 , rather than metre to power minus one, m –1 .
7-3.1; 7-3.2 ( 6-3 ) | wavelength in vacuum fr longueur (f) d'onde dans le vide wavelength fr longueur (f) d'onde | λ 0; λ | for a monochromatic wave, λ 0 = c 0 / ν; where ν is the frequency (item; 7-1) of that wave and c 0 is the; speed of light in vacuum (item; 7-4.1); for a monochromatic wave, propagating in a medium, λ = c / ν where ν is the frequency (item 7-1) of that wave and c is the phase speed (ISO 80000-3:2006, item 3-8.2) of electromagnetic radiation of a specified frequency | In a medium with refractive index n (item 7-5), λ 0 = nλ; See ISO 80000-3:2006, item 3-17. For a monochromatic wave, wavelength is the distance between two successive points in a direction perpendicular to the wavefront where at a given instant the phase differs by 2 π . λ = 1/ σ where σ is the wavenumber in medium (item; 7-2.2).; In a medium with refractive index; n (item 7-5), λ = λ 0 / n; In an anisotropic medium, the; direction of light propagation must; be defined. | 7-3.a | metre | m |  | ångström (Å); 1 Å := 10 − 10 m
7-4.1 ( 6-6 ); 7-4.2 | speed of light in vacuum, speed of electro- magnetic waves in vacuum fr vitesse (f) de la lumière dans le vide, vitesse (f) des ondes électro- magnétiques dans le vide speed of light fr vitesse (f) de la lumière | c 0; c | speed of electromagnetic waves in vacuum; c 0 := 299 792 458 m · s − 1; in a medium, the phase speed (ISO 80000-3:2006, item 3-8.2); of electromagnetic radiation in a; given direction and of a; specified frequency | The speed of light in vacuum is a fundamental constant used for; definition of metre. See ISO 80000-3:2006, item 3-1.a and; IEC 80000-6:2008, item 6-35.2.; In relativity, the terms subluminal,; luminal and superluminal speed; are sometimes used for speed; less than, equal to, or greater than; the speed of light in vacuum. | 7-4.a | metre per second | m· s –1
7-5 ( 6-44 ) | refractive index fr indice (m) de réfraction | n | n = c 0 / c where c 0 is the speed of light; in vacuum (item 7-4.1) and; c is the phase speed; (ISO 80000-3:2006, item 3-8.2); in a given direction of; electromagnetic radiation of a; specified frequency in a; medium | In a medium, c depends upon the frequency ν of light used; thus n = n ( ν ). For a medium with absorption, complex refractive index k = n k 0 may be defined where k 0 is the wave vector in vacuum and k is the complex wave vector in a medium. Then, n = n + i k = n + i α / 4 π ν ˜ w h e re α is the linear absorption coefficient (item 7-25.2) and i is the imaginary unit. For an anisotropic medium, n is a tensor. | 7-5.a | one | 1 |  | See the Introduction, 0.3.2.
7-6 ( 6-7 ) | radiant energy fr énergie (f) rayonnante | Q , W , ( U , Q e ) | energy ( ISO 80000-5:2007 , item 5-20.1) emitted, transferred or received as; radiation | Visible radiant energy is called luminous energy (item 7-34). Photonic energy may be; expressed by photon numbers; (item 7-49). | 7-6.a | joule | J | 1J := 1 kg · m 2 · s − 2
7-7 ( 6-8 ) | radiant energy density fr énergie (f) rayonnante volumique | w , ρ | d Q w = d V where d Q is the radiant energy (item 7-6) in an elementary three-dimensional domain, divided by the volume d V (ISO 80000-3:2006, item 3-4) of that domain | The radiant energy density within a blackbody is given by w = 4 σ T 4 c 0 where σ is the Stefan-Boltzmann constant (item 7-56), c 0 is the speed of light in vacuum (item 7-4.1) and T is the thermodynamic temperature ( ISO 80000-5:2007 , item 5-1). See the Introduction, 0.5.1. | 7-7.a | joule per cubic metre | J·m –3
7-8 ( 6-9 ) | spectral radiant energy density in terms of wavelength fr énergie (f) rayonnante spectrique volumique en longueur d'onde | w λ , ρ λ | d w w λ ( λ ) = d λ where d w is the infinitesimal part of radiant energy density w (item 7-7) corresponding to light with wavelength λ (item 7-3.2) in the infinitesimal interval [ λ , λ + d λ ], divided by the range d λ of that interval | The spectral radiant energy density within a blackbody is given by w λ = 8 πhc 0 · f ( λ , T ) where h is the Planck constant ( ISO 80000-10 :—, item 10-5.1), c 0 is the speed of light in vacuum (item 7-4.1), and T is the thermodynamic temperature ( ISO 80000-5:2007 , item 5-1). For f ( λ , T ), see items 7-57 and 7-58. | 7-8.a | joule per metre to the power four | J·m –4
7-9 ( 6-9 ) | spectral radiant energy density in terms of wavenumber fr énergie (f) rayonnante spectrique volumique en longueur d'onde | ρ ν ˜ , w ν ˜ | d w w ν ˜ ( ν ˜ ) = d ν ˜ whe re d ν ˜ i s t h e i nf i ni t e s i m a l part of radiant energy density w (item 7-7) corresponding to light wit h w a v enum b e r ν ˜ ( i t e m 7 - 3 . 2) i n t h e i n f i n i te s i m a l in t e r v a l [ ν ˜ , ν ˜ + d ν ˜ ] d i v i d e d b y t h e r a nge d ν ˜ of that interval | I n s pe c t r o s c o p y , s y m bo l ρ ν ˜ is used. | 7-9.a | joule per metre squared | J·m –2
7-10 ( — ) | Einstein transition probability for spontaneous emission j → k fr probabilité (f) de transition d’Einstein pour l’émission spontanée j → k | A jk | − d N j /d t = A jk N j where − d N j is the number of molecules spontaneously leaving the state j for the state k during a time interval of duration d t , N j is the number of molecules in the state j and E j > E k | The emitted or absorbed wave has the wavenumber ν ˜ j k = ( E j − E k ) / h c 0 . The relation between Einstein coefficients is A j k = 8 π h c 0 ν ˜ 3 B ν ˜ , jk B kj = B jk T h e c o e ffi c i e nt s B ν ˜ , k j a re de f in e d here using spectral energy density ρ ν ˜ ( ν ˜ ) i n te r m s o f w a v enum b e r ν ˜ . They may also be defined in terms of frequency ν using ρ ν ( ν ) in which case B ν , k j = c 0 B ν ˜ , k j h a s S I un i t metre per kilogram. N j A jk B jk B kj N k | 7-10.a | second to the power minus one | s –1
7-11 ( — ) | Einstein transition probability for induced emission j → k , Einstein transition probability for stimulated emission j → k fr probabilité (f) de transition d’Einstein pour l’émission induite j → k , probabilité (f) de transition d’Einstein pour l’émission stimulée j → k | B j k , B ν ˜ , jk | − d N j / d t = ρ ν ˜ ( ν ˜ j k ) B j k N j where − d N j is the number of molecules leaving the state j for the state k by induced emission due to radiation of s pe c t r a l e n e r g y d en s it y ρ ν ˜ ( ν ˜ ) (item 7-9) in a time interval of duration d t , N j is the number of molecules in the state j and E j > E k |  | 7-11.a | second kilogram to the power minus one | s·kg –1 |  | For the coefficients B ν , jk using spectral energy density ρ ν ( ν ) in terms of frequency ν , the SI unit is m· kg –1 .
7-12 ( — ) | Einstein transition probability for induced absorption j → k fr probabilité (f) de transition d'Einstein pour l'absorption induite j → k | B k j , B ν ˜ , kj | − d N k / d t = ρ ν ˜ ( ν ˜ j k ) B k j N k where − d N k is the number of molecules leaving the state k for the state j by induced absorption due to radiation of s pe c t r a l e n e r g y d en s it y ρ ν ˜ ( ν ˜ ) (item 7-9) in a time interval of duration d t , N k is the number of molecules in the state k and E j > E k |  | 7-12.a | second kilogram to the power minus one | s·kg –1 |  | For the coefficients B ν , kj using spectral energy density ρ ν ( ν ) in terms of frequency ν , the SI unit is m· kg –1 .
7-13 ( 6-10 ) | radiant flux, radiant power fr flux (m) énergétique, puissance (f) rayonnante | Φ , P , ( Φ e ) | d Q Φ = d t where d Q is the radiant energy (item 7-6) emitted, transferred or received during a time interval of the duration d t (ISO 80000-3:2006, item 3-7) | Spectral radiant flux is the spectral concentration of radiant flux, Φ ( λ ) = d Φ , Φ = ∞ r Φ ( λ ) d λ . λ d λ λ 0 Corresponding definitions apply for spectral concentration (spectral density) of similar radiometric quantities such as d I I λ ( λ ) = d λ for items 7-14 and 7-13. They are denoted also simply I λ and Φ λ , respectively and called spectral quantities. Then, I = ∞ r I λ ( λ ) d λ = ∞ r I λ d λ e t c . 0 0 Visible radiant flux is called luminous flux (item 7-32). Photonic flux may be expressed by photon numbers (see item 7-50). | 7-13.a | watt | W |  | 1 W = 1 J· s –1 This unit is identical to the unit for mechanical power ( ISO 80000-4:2006, item 4-26.a).
7-14 ( 6-13 ) | radiant intensity fr intensité (f) énergétique | I , ( I e ) | in a given direction from a source, d Φ I = d Ω where d Φ is the radiant flux (item 7-13) leaving the source in an elementary cone containing the given direction with the solid angle d Ω (ISO 80000-3:2006, item 3-6) | I = ∞ r I λ ( λ ) d λ 0 where I λ ( λ ) is spectral radiant intensity. See the Introduction, 0.5.1, and the Remarks in item 7-13. Visible radiant intensity is called luminous intensity (item 7-35). Photonic intensity may be expressed by photon numbers (see item 7-51). | 7-14.a | watt per steradian | W· sr –1 |  | For the steradian, see the Introduction, 0.3.2.
7-15 ( 6-14 ) | radiance fr luminance (f) énergétique, radiance (f) | L , ( L e ) | at a point on a surface of a source and in a given direction, d I 1 L = d A cos α where d I is the radiant intensity (item 7-14) emitted from an element of the surface with area d A (ISO 80000-3:2006, item 3-3) and angle α is the angle between the normal to the surface and the given direction | L = ∞ r L λ ( λ ) d λ 0 where L λ ( λ ) is spectral radiance. See the Introduction, 0.5.1, and the Remarks in item 7-13. L ( λ ) = c ( λ ) w ( λ ) = hc 2 · f ( λ , T ) e λ 4 π λ 0 where c ( λ ) is the phase speed (ISO 80000-3:2006, item 3-8.2) of electromagnetic radiation of a wavelength λ (item 7-3.2) in a given medium, for w λ ( λ ), see item 7-8, and for f ( λ , T ), see items 7-57 and 7-58, c 0 is the speed of light in vacuum (item 7-4.1) and h is the Planck constant ( ISO 80000-10 :—, item 10-6.1). For blackbody radiation, L = σ T 4 π where T is the thermodynamic temperature ( ISO 80000-5:2007 , item 5-1) and σ is the Stefan-Boltzmann constant (item 7-56). Visible radiance is called luminance (item 7-37). Photonic radiance may be expressed by photon numbers (see item 7-52). | 7-15.a | watt per steradian metre squared | W·sr –1 ·m –2
7-16 ( 6-16 ) | spherical irradiance, radiant fluence rate fr éclairement (m) sphérique énergétique, débit (m) de fluence énergétique | E 0 , ( E e,0 ) | at a point in space, E 0 = r L d Ω where d Ω is the solid angle (ISO 80000-3:2006, item 3-6) of each elementary beam passing through the given point and L its radiance (item 7-15) at that point in the direction of the beam | Spherical irradiance is equal to the total radiant flux incident on a small sphere divided by the area of the diametrical cross-section of the sphere. In an isotropic homogenous radiation field where c is the speed of light, E 0 / c is the radiant energy density (item 7-7), and the irradiance (item 7-19) of a surface is E 0 /4. See the Introduction, 0.5.1, and the Remarks in item 7-13. Visible spherical irradiance is called spherical illuminance (item 7-38). | 7-16.a | watt per metre squared | W·m –2
7-17 ( 6-11 ) | radiant spherical exposure, radiant fluence fr exposition (f) sphérique énergétique, fluence (f) énergétique | H 0 , ( H e,0 ) | ∆ r t H 0 = E 0 d t 0 where E 0 is the spherical irradiance (item 7-16) acting during time interval with duration ∆ t (ISO 80000-3:2006, item 3-7) | Visible radiant spherical exposure is called luminous spherical exposure (item 7-39). | 7-17.a | joule per metre squared | J·m –2
7-18 ( 6-15 ) | radiant exitance fr exitance (f) énergétique | M , ( M e ) | at a point on a surface, M = d Φ d A where d Φ is the radiant flux (item 7-13) leaving the element of the surface with area d A (ISO 80000-3:2006, item 3-3) | Formerly called radiant emittance. M = ∞ r M λ ( λ ) d λ 0 See the Introduction, 0.5.1, and the Remarks in item 7-13. For blackbody radiation, M = σT 4 where T is thermodynamic temperature ( ISO 80000-5:2007 , item 5-1) and o is the Stefan-Boltzmann constant (item 7-56). For M λ ( λ )= c 1 f ( λ , T ) , see items 7-57 and 7-58. Visible radiant exitance is called luminous exitance (item 7-40). Photonic exitance may be expressed by photon numbers (see item 7-53). | 7-18.a | watt per metre squared | W·m –2
7-19 ( 6-16 ) | irradiance fr éclairement (m) énergétique | E , ( E e ) | at a point on a surface, d Φ E = d A where d Φ is the radiant flux (item 7-13) incident on an element of the surface with area d A (ISO 80000-3:2006, item 3-6) | E = ∞ r E λ ( λ ) d λ 0 where E λ ( λ ) is spectral irradiance. See the Introduction, 0.5.1, and the Remarks in item 7-13. Visible irradiance is called illuminance (item 7-36). Photonic irradiance may be expressed by photon numbers (see item 7-54). | 7-19.a | watt per metre squared | W·m –2
7-20 ( 6-17 ) | radiant exposure fr exposition (f) énergétique | H , ( H e ) | ∆ r t H = E d t 0 where E is the irradiance (item 7-19) acting during the time interval with duration ∆ t (ISO 80000-3:2006, item 3-7) | Visible radiant exposure is called luminous exposure (item 7-41). Photonic radiant exposure may be expressed by photon numbers (see item 7-55). | 7-20.a | joule per metre squared | J·m –2
7-21.1 ( 6-21.1 ); 7-21.2 ( 6-21.2 ) | emissivity, emittance fr émissivité (f) spectral emissivity, emissivity at a specified wavelength fr émissivité (f) spectrale | ε; o ( λ ) | ε = M / M b where M is the radiant exitance; (item 7-18) of a thermal radiator; and M b is the radiant exitance; of a blackbody at the same; temperature; ( ISO 80000-5:200 7, item 5-1); o ( λ )= M λ ( λ )/ M b, λ ( λ ) where M λ ( λ ) is the spectral radiant exitance (item 7-18) of a thermal radiator and M b, λ ( λ ) is the spectral radiant exitance of a blackbody at the same; temperature | The spectral emissivity is a function of wavelength (item 7-3.2); this is usually indicated by the symbol ε ( λ ) . For M λ ( λ ) , see item 7-18 and Remarks in item 7-13. | 7-21.a | one | 1 |  | See the Introduction, 0.3.2.
7-22.1 ( 6-40.1 ); 7-22.2 ( 6-40.2 ); 7-22.3 ( 6-40.3 ) | absorptance fr facteur (m) d'absorption, absorptance (f) reflectance fr facteur (m) de réflexion, réflectance (f) transmittance fr facteur (m) de transmission, transmittance (f) | α , a; ρ; τ , T | α = Φ a / Φ m where Φ a is the absorbed radiant flux (item 7-13) or the; absorbed luminous flux (item; 7-32) and Φ m is the radiant flux (item 7-13) or luminous flux; (item 7-32) of the incident radiation; ρ = Φ r / Φ m where Φ r is the reflected radiant flux (item 7-13) or the reflected luminous flux (item 7-32) and Φ m is the radiant flux (item; 7-13) or luminous flux (item 7-32) of the incident radiation; ρ = Φ t / Φ m where Φ t is the transmitted; radiant flux (item 7-13) or; luminous flux (item 7-32) and; Φ m is the radiant flux (item; 7-13) or luminous flux (item; 7-32) of the incident radiation | α = I a / I m , ρ = I r / I m , ρ = I t / I m . These quantities are also defined spectrally, in which case,; “spectral” is added before these; quantity names (e.g. spectral reflectance), and the symbols are; expressed as α ( λ ), ρ ( λ ) and τ ( λ ), respectively. The quantities α , ρ , τ; are averages of the spectral; quantities weighted by the spectral distribution of the used light. Due to the energy conservation, α + ρ + τ = 1 except when polarized radiation is observed.; See also items 7-47.1, 7-47.2 and 7-47.3 | 7-22.a | one | 1 |  | See the Introduction, 0.3.2.
7-23.1 ( 6-41 ); 7-23.2 (—) | transmittance density, optical density, decadic absorbance fr densité (f) optique, absorbance (f) napierian absorbance fr absorbance (f) népérienne | A 10 , D; A e , B | A 10 ( λ ) = − lg ( τ ( λ ) ) where τ is the transmittance (item 7-22.3) at given; wavelength λ (item 7-3.2); A e ( λ ) = − ln ( τ ( λ ) ) where τ is the transmittance; (item 7-22.3) at given wavelength λ (item 7-3.2) | In spectroscopy, the name “absorbance A 10 ” is generally used.; A e ( λ ) = lα λ ( λ ) where α is the linear absorption; coefficient (item 7-25.2) and l is the length (ISO 80000-3:2006, item 3-1.1) traversed. | 7-23.a | one | 1 |  | See the Introduction, 0.3.2.
7-24.1 ( 6-40.4 ); 7-24.2 (—) | radiance factor fr facteur (m) de luminance énergétique reflectance factor fr facteur (m) de réflectance | β , ( β e ); R | β = L n / L d where L n is the radiance (item 7-15) of a surface element in a given direction and L d is the radiance (item 7-15) of the perfect reflecting or transmitting; diffuser identically irradiated; and viewed; R = Φ n / Φ d where Φ n is the radiant flux (item 7-13) or luminous flux (item 7-32) reflected in the directions delimited by a given cone and Φ d is the flux reflected; in the same directions by an; identically irradiated diffuser of; reflectance (item 7-22.2) equal; to 1 | Reflectance factor is equivalent to radiance factor or luminance factor (item 7-48) when the cone angle is infinitely small, and is equivalent to reflectance when the cone angle is 2 π sr.; These quantities are also defined; spectrally and called spectral; radiance factor β ( λ ) and spectral reflectance factor R ( λ ). The ideal isotropic (Lambertian) diffuser with reflectance or transmittance equal to 1 is called a perfect diffuser. | 7-24.a | one | 1 |  | See the Introduction, 0.3.2.
7-25.1 ( 6-42.1 ) 7-25.2 ( 6-42.2 ) | linear attenuation coefficient, linear extinction coefficient fr coefficient (m) d'atténuation linéique linear absorption coefficient fr coefficient (m) d'absorption linéique | µ , µ l α , a | µ ( λ ) = 1 d Φ λ ( λ ) Φ λ ( λ ) d l where d Φ is the relative decr Φ in the spectral radiant ease flux (item 7-13) Φ of a collimated beam of electro- magnetic radiation corresponding to the wavelength λ (item 7-3.2) during traversal of an infinitesimal layer of a medium and d l is the length (ISO 80000-3:2006, item 3-1.1) traversed α ( λ ) = 1 d Φ λ ( λ ) Φ λ ( λ ) d l d Φ where is the relative decr Φ caused by ease, absorption, in the spectral radiant flux (item 7-13) Φ of a collimated beam of electro- magnetic radiation corresp- onding to the wavelength λ (item 7-3.2) during traversal of an infinitesimal layer of a medium and d l is the length (ISO 80000-3:2006, item 3-1.1) traversed | Spectral attenuation coefficient is the corresponding spectral quantity. Similarly, luminous and photon quantities can be defined. α = − ln( T )/ l = A e / l Linear absorption coefficient is that part of the linear attenuation coefficient that is due to absorption. Scattering might also contribute. See Remarks in item 7-25.1. | 7-25.a | metre to the power minus one | m –1
7-26.1 (—); 7-26.2 (—) | mass attenuation coefficient fr coefficient (m) d'atténuation massique mass absorption coefficient fr coefficient (m) d'absorption massique | µ m; a m | µ m = µ / ρ where µ is the linear; attenuation coefficient (item; 7-25.1) and ρ is the mass; density ( ISO 80000-4:200 6,; item 4-2) of the medium; a m = a / ρ where a is the linear absorption; coefficient (item 7-25.2) and ρ; is the mass density; ( ISO 80000-4:200 6, item 4-2) of; the medium | See Remarks in item 7-25.1.; See Remarks in item 7-25.1. | 7-26.a | metre squared per kilogram | m 2 ·kg –1
7-27 ( 6-43 ) | molar absorption coefficient fr coefficient (m) d'absorption molaire | κ | κ = aV m where a is the linear absorption coefficient (item 7-25.2) and V m is the molar volume; ( ISO 80000-9 :—, item 9-6) | See Remarks in item 7-25.1. κ = ac where c is the amount-of- substance concentration ( ISO 80000- 9:—, item 9-13). | 7-27.a | metre squared per mole | m 2 ·mol –1
7-28 ( 6-37.2 ) | spectral luminous efficiency fr efficacité (f) lumineuse relative spectrale | V ( λ ) | ratio of the spectral radiant flux Φ λ ( λ m ) (item 7-13) at wavelength λ m (item 7-3.2) to spectral radiant flux Φ λ ( λ ) (item 7-13) at wavelength λ (item 7-3.2) such that both radiations; produce equal luminous sensations under specified photometric conditions and λ m; is chosen so that the maximum value of this ratio is equal to 1 | Standard values of spectral luminous efficiency function V ( λ ) for photopic vision were originally adopted by the CIE in 1924. These values were adopted by the CIPM (see Reference [3]).; V ( λ ) is used for quantities describing photopic vision.; For scotopic vision, see 0.5.4. | 7-28.a | one | 1 |  | See the Introduction, 0.3.2.
7-29 ( 6-36.3 ) | maximum spectral luminous efficacy fr efficacité (f) lumineuse spectrale maximale | K m | 683 K m = lm/W V (555,016 nm) ≈ 683 lm/W where V ( λ ) is the spectral luminous efficiency (item 7-28) | The value 683 lm/W is defined for monochromatic radiation at frequency 540 × 10 12 Hz (555,016 nm in standard air) in the SI definition of the candela. K m is the maximum value of K ( λ ). For scotopic vision, see 0.5.4. | 7-29.a | lumen per watt | lm· W –1
7-30 ( 6-37.1 ) | luminous efficiency fr efficacité (f) lumineuse relative | V | ∞ r V ( λ ) Φ λ ( λ ) d λ V = 0 ∞ r Φ λ ( λ ) d λ 0 where Φ λ ( λ ) is the spectral radiant flux (item 7-13), V ( λ ) is the spectral luminous efficiency (item 7-28) and λ is the wavelength (item 7-3.2) | V = K / K m where K is the luminous efficacy of radiation (item 7-33.1) and K m is the maximum spectral luminous efficacy (item 7-29). For scotopic vision, see 0.5.4. | 7-30.a | one | 1 |  | See the Introduction , 0.3.2 .
7-31 ( 6-36.2 ) | spectral luminous efficacy fr efficacité (f) lumineuse spectrale | K ( λ ) | K ( λ ) = K m V ( λ ) where K m is the maximum spectral luminous efficacy (item 7-29), V ( λ ) is the spectral luminous efficiency (item 7-28) and λ is the wavelength (item 7-3.2) | For scotopic vision, see 0.5.4. | 7-31.a | lumen per watt | lm· W –1
7-32 ( 6-30 ) | luminous flux fr flux (m) lumineux | Φ v , ( Φ ) | Φ v = K m ∞ r Φ λ ( λ ) V ( λ ) d λ 0 where K m is the maximum spectral luminous efficacy (item 7-29), Φ λ ( λ ) is the spectral radiant flux (item 7-13, Remarks 7-13), V ( λ ) is the spectral luminous efficiency (item 7-28) and λ is the wavelength (item 7-3.2) | Luminous flux evaluates the radiation by its visual response using the standard spectral luminous efficiency. See the Introduction, 0.5.1. For the analogous radiant quantity, see item 7-13. For the analogous photon quantity, see item 7-50. For scotopic vision, see 0.5.4. | 7-32.a | lumen | lm | 1 lm := 1 cd · sr
7-33.1 ( 6-36.1 ) 7-33.2 (—) | luminous efficacy of radiation fr efficacité (f) lumineuse d'un rayonnement luminous efficacy of a source fr efficacité (f) lumineuse d'une source | K η v , ( η ) | K = Φ v Φ where Φ v is the luminous flux (item 7-32) and Φ is the corresponding radiant flux (item 7-13) η = Φ v v P where Φ v is the luminous flux (item 7-32) and P is the corresponding electric active power ( IEC 80000-6:200 8, item 6-56) consumed by the source | K = r ∞ K ( λ ) Φ λ ( λ ) d λ 0 r ∞ Φ λ ( λ ) d λ 0 For K ( λ ), see item 7-31. | 7-33.a | lumen per watt | lm· W –1
7-34 ( 6-31 ) | luminous energy, quantity of light fr quantité (f) de lumière | Q v , ( Q ) | ∆ r t Q = Φ v d t 0 where Φ v is the luminous flux (item 7-32) occurring during the time interval with duration ∆ t (ISO 80000-3:2006, item 3-7) | Q v = r ∞ Q λ ( λ ) K ( λ ) d λ 0 For K ( λ ), see item 7-31, for Q λ ( λ ), see item 7-6. See the Introduction, 0.5.1. For scotopic vision, see 0.5.4. For the analogous radiant quantity, see item 7-6. For the analogous photon quantity, see item 7-49. | 7-34.a 7-34.b | lumen second lumen hour | lm· s lm· h |  | 1 lm · h = 3 600 lm · s
7-35 ( 6-29 ) | luminous intensity fr intensité (f) lumineuse | I v , ( I ) | Luminous intensity is one of the base quantities in the International System of Quantities, ISQ, on which the International System of Units, SI, is based. | Luminous intensity is measured by a photometer. In a given direction from a source, I = d Φ v where d Φ is the v d Ω v luminous flux (item 7-32) leaving the source in an elementary cone containing the given direction with the solid angle d Ω . I v = r ∞ I λ ( λ ) K ( λ ) d λ 0 See item 7-31 for K ( λ ). See the Introduction, 0.5.1. For scotopic vision, see 0.5.4. For the analogous radiant quantity, see item 7-14. For the analogous photon quantity, see item 7-51. | 7-35.a | candela | cd | The candela is the luminous intensity, in a given direction, of a source that emits monochromatic radiation of frequency 540 × 10 12 Hz and that has a radiant intensity in that direction of 1/683 W/sr
7-36 ( 6-34 ) | illuminance fr éclairement (m) lumineux, éclairement (m) | E v , ( E ) | at a point on a surface, d Φ E v = d A where d Φ is the luminous flux (item 7-32) incident on an element of the surface with area d A (ISO 80000-3:2006, item 3-3) | E v = r ∞ E λ ( λ ) K ( λ ) d λ 0 See item 7-31 for K ( λ ). See the Introduction, 0.5.1. For scotopic vision, see 0.5.4. For the analogous radiant quantity, see item 7-19. For the analogous photon quantity, see item 7-54. | 7-36.a | lux | lx | 1 lx := 1 lm · m − 2
7-37 ( 6-32 ) | luminance fr luminance (f) | L v , ( L ) | at a point on a surface and in a given direction, d I v L v = d A where d I v is the luminous intensity (item 7-35) of an element of the surface with the area d A (ISO 80000-3:2006, item 3-3) of the orthogonal projection of this element on a plane perpendicular to the given direction | L v = r ∞ L v, λ ( λ ) K ( λ ) d λ 0 See item 7-31 for K ( λ ). See the Introduction, 0.5.1. For scotopic vision, see 0.5.4. For the analogous radiant quantity, see item 7-15. For the analogous photon quantity, see item 7-52. | 7-37.a | candela per square metre | cd· m –2
7-38 (—) | spherical illuminance, luminous fluence rate fr éclairement (m) sphérique lumineux, débit (m) de fluence lumineuse | E v,0 | at a point in space, quantity defined by E v,0 = r L v d Ω 4 π sr where d Ω is the solid angle (ISO 80000-3:2006, item 3-6) of each elementary beam passing through the given point and L v its luminance (item 7-37) at that point in the direction of the beam | Spherical illuminance is equal to quotient of the total luminous flux Φ v (item 7-32) incident on a small sphere by the cross section area of that sphere. See the Introduction, 0.5.1, and the Remarks in item 7-13. For the analogous radiant quantity, see item 7-16. | 7-38.a | lux | lx
7-39 (—) | luminous spherical exposure, luminous fluence fr exposition (f) sphérique lumineuse, fluence (f) lumineuse | H v,0 | time integral of the spherical illuminance E v,0 (item 7-38) over the given duration ∆ t (ISO 80000-3:2006, item 3-7), thus ∆ r t H v,0 = E v,0 ( t ) d t 0 | For the analogous radiant quantity, see item 7-17. | 7-39.a 7-39.b | lux second lux hour | lx· s lx· h |  | 1 lx · h = 3 600 lx · s
7-40 ( 6-33 ) | luminous exitance fr exitance (f) lumineuse | M v , ( M ) | at a point on a surface, the luminous flux d Φ v (item 7-32) leaving an element of the surface, divided by the area d A (ISO 80000-3:2006, item 3-6) of that element, thus M = d Φ v v d A | M v = r ∞ M λ ( λ ) K ( λ ) d λ 0 See item 7-31 for K ( λ ). See the Introduction, 0.5.1. For the analogous radiant quantity, see item 7-18. For the analogous photon quantity, see item 7-53. | 7-40.a | lumen per square metre | lm· m –2
7-41 ( 6-35 ) | luminous exposure fr exposition (f) lumineuse, lumination (f) | H v , ( H ) | time integral of illuminance E v (item 7-36) during the duration ∆ t (ISO 80000-3:2006, item 3-7), thus ∆ r t H v = E v ( t ) d t 0 | Formerly called quantity of illumination or light exposure. Luminous exposure is equal to the quotient of luminous energy d Q v (item 7-34) incident on an element of the surface over given duration, by the area d A (ISO 80000-3:2006, item 3-6) of that element, i.e. H v = d Q v /d A For the analogous radiant quantity, see item 7-20. For the analogous photon quantity, see item 7-55. For scotopic vision, see 0.5.4. | 7-41.a 7-41.b | lux second lux hour | lx· s lx· h |  | 1 lx · h = 3 600 lx · s
7-42 (—) | colour stimulus function, relative colour stimulus function fr courbe (f) d'un stimulus de couleur , courbe (f) relative d’un stimulus de couleur | ϕ λ ( λ ) | ϕ λ ( λ ) = X λ ( λ )/ R where X λ ( λ ) is the spectral distribution of a radiometric quantity X ( λ ), such as radiance (item 7-15) or radiant flux (item 7-13), as a function of wavelength (item 7-3.2), and R is a fixed reference value |  | 7-42.a | one | 1
7-43 (—) | tristimulus values fr composantes (f) trichromatiques | X , Y , Z ; X 10 , Y 10 , Z 10 | amounts of the three reference colour stimuli, in a given trichromatic system, required to match the colour of the stimulus considered. For a given colour stimulus described by the colour stimulus function ϕ λ ( λ ) of a radiometric quantity, r ∞ X = k ϕ λ ( λ ) x ( λ ) d λ 0 r ∞ Y = k ϕ λ ( λ ) y ( λ ) d λ 0 r ∞ Z = k ϕ λ ( λ ) z ( λ ) d λ 0 where x ( λ ), y ( λ ), z ( λ ) are the CIE colour matching functions (item 7-44), and analogous expressions are for X 10 , Y 10 , Z 10 . | X , Y , Z are in the 1931 CIE colorimetric system. X 10 , Y 10 , Z 10 are in the 1964 CIE colorimetric system. For sources, k may be chosen as k = K m where K m is maximum luminous spectral efficacy (item 7-29). For object colours, ϕ λ ( λ ) is given by one of the three products ⎧ ⎨ ρ ( λ ) ϕ λ ( λ ) = S λ ( λ ) · τ ( λ ) ⎩ β ( λ ) where S λ ( λ ) is the relative spectral distribution of a quantity characterizing the source illuminating the object, ρ ( λ ) is luminous reflectance (item 7-47.2), τ ( λ ) is luminous transmittance (item 7-47.3), β ( λ ) is luminous factor (item 7-48), and k is chosen to be k = 100 ∞ r S λ ( λ ) y ( λ ) d λ / 0 | 7-43.a | See Remarks |  | [ X ]= [ Y ]= [ Z ]= [ k ] · m | For more information, see e.g. Reference [3].
7-44 ( 6-38 ) | CIE colour- matching functions fr fonctions (f) colorimétrique CIE | x ( λ ), y ( λ ),; z ( λ );; x 10 ( λ ),; y 10 ( λ ),; z 10 ( λ ) | tristimulus values of; monochromatic stimuli of equal radiant power | Values of x ( λ ), y ( λ ), z ( λ ) are; defined in the 1931 CIE colorimetric system (2 ◦; observer) — applicable to fields of; from 1 ◦ to 4 ◦ .; The “CIE 1931 colour space” was created by the International Commission on Illumination (CIE) in 1931. Values of x 10 ( λ ), y 10 ( λ ), z 10 ( λ ) are defined in the 1964 CIE colorimetric system (10 ◦ observer) — applicable to fields of observation with angles greater than 4 ◦ . | 7-44.a | one | 1 |  | See the Introduction, 0.3.2.
7-45 ( 6-39 ) | chromaticity coordinates fr coordonnées (f) trichromatiques | x , y , z ;; x 10 , y 10 , z 10 | ratio of each of a set of three tristimulus values to their sum,; thus x = X /( X + Y + Z ),; y = Y /( X + Y + Z ),; z = Z /( X + Y + Z ); and similar expressions apply to; x 10 , y 10 , z 10 | Values of x , y , z are in the 1931 CIE colorimetric system (2 ◦ observer). Values of x 10 , y 10 , z 10 are in the 1964 CIE colorimetric system (10 ◦ observer). Since x + y + z = 1, two variables x , y are sufficient to express chromaticity. | 7-45.a | one | 1 |  | See the Introduction, 0.3.2.
7-46 (—) | colour temperature fr température (f) de couleur | T c | temperature of a blackbody whose radiation has the same; chromaticity coordinates (item; 7-45) |  | 7-46.a | kelvin | K
7-47.1 (—) 7-47.2 (—) 7-47.3 (—) | luminous absorptance fr facteur (m) d'absorption lumineuse, absorptance (f) lumineuse luminous reflectance fr facteur (m) de réflexion lumineuse, réflectance (f) lumineuse luminous transmittance fr facteur (m) de transmission lumineuse, transmittance (f) lumineuse | α v ρ v τ v | ratio of the absorbed luminous flux Φ v,a (item 7-32) to the luminous flux Φ v,m (item 7-32) of the incident radiation, thus α v = Φ v,a / Φ v,m ratio of the reflected luminous flux Φ v,r (item 7-32) to the luminous flux Φ v,m (item 7-32) of the incident radiation, thus ρ v = Φ v,r / Φ v,m ratio of the transmitted luminous flux Φ v,t (item 7-32) to the luminous flux Φ v,m (item 7-32) of the incident radiation, thus τ v = Φ v,t / Φ v,m | From the spectral reflectance ρ ( λ ) (item 7-22.2), luminous reflectance is given by ρ = r ∞ ρ ( λ ) Φ λ ( λ ) V ( λ ) d λ 0 v r ∞ Φ ( λ ) V ( λ ) d λ 0 λ where Φ λ ( λ ) is the spectral radiant flux (or relative spectral distribution) of the source, and V ( λ ) is the spectral luminous efficiency (item 7-28). Similar expressions for luminous absorptance and transmittance apply. See also items 7-22.1, 7-22.2 and 7-22.3. | 7-47.a | one | 1 |  | See the Introduction, 0.3.2.
7-48 (—) | luminance factor fr facteur (m ) de luminance | β , ( β v ) | ratio of the luminance L v,n (item 7-37) of the surface element in the given direction to the luminance L v,d of a perfect reflecting or transmitting diffuser identically illuminated, thus β = L v,n / L v,d | This quantity is also defined spectrally and called the spectral luminance factor. Luminance factor can be calculated from spectral radiance factor β ( λ ) (item 7-24.1) using similar equation as given in the Remarks for item 7-47. For the analogous radiant quantity, see item 7-24.1. | 7-48.a | one | 1 |  | See the Introduction, 0.3.2.
7-49 ( 6-22 ) | photon number fr nombre ( m) de photons | N p , ( Q p ) | for monochromatic radiation of frequency ν (item 7-1), N p = Q / hν where Q is radiant energy (item 7-6), and h is the Planck constant ( ISO 80000-1 0:—, item 10-5.1) | At low energies, the number of photons is considered to be an average. Symbol ν is Greek letter nu. | 7-49.a | one | 1 |  | See the Introduction, 0.3.2.
7-50 ( 6-23 ) | photon flux fr flux (m) photonique | Φ p , Φ | quotient of the number d N p of photons (item 7-49) emitted, transmitted, or received in a time interval, by its duration d t (ISO 80000-3:2006, item 3-7), thus Φ p = d N p /d t | The photon flux Φ p is related to the spectral radiant power Φ λ ( λ ) by Φ = r Φ ( λ ) λ d λ p λ hc 0 where h is the Planck constant ( ISO 80000-10 :—, item 10-6.1), and c 0 is the speed of light in vacuum (item 7-4.1). For the analogous radiant quantity, see item 7-13. For the analogous visible quantity, see item 7-32. | 7-50.a | second to the power minus one | s –1
7-51 ( 6-24 ) | photon intensity fr intensité (f) photonique | I p , I | in a given direction from a source, the photon flux d Φ p (item 7-50) leaving the source, or an element of the source, in an elementary cone containing the given direction, divided by the solid angle d Ω (ISO 80000-3:2006, item 3-6) of that cone, thus I p = d Φ p /d Ω | For the analogous radiant quantity, see item 7-14. For the analogous visible quantity, see item 7-35. | 7-51.a | second to the power minus one per steradian | s –1 ·sr –1
7-52 ( 6-25 ) | photon luminance, photon radiance fr luminance (f) photonique | L p , L | at a point on a surface and in a given direction, the photon intensity d I p (item 7-51) of an element of the surface, divided by the area d A (ISO 80000-3:2006, item 3-3) of the orthogonal projection of this element on a plane perpendicular to the given direction, thus L p = d I p /d A | For the analogous radiant quantity, see item 7-15. For the analogous visible quantity, see item 7-37. | 7-52.a | second to the power minus one per steradian metre squared | s –1 ·sr –1 ·m –2
7-53 ( 6-26 ) | photon exitance fr exitance (f) photonique | M p , M | at a point on a surface, the photon flux d Φ p (item 7-50) leaving an element of the surface, divided by the area d A (ISO 80000-3:2006, item 3-3) of that element, thus M p = d Φ p /d A | For the analogous radiant quantity, see item 7-18. For the analogous visible quantity, see item 7-40. | 7-53.a | second to the power minus one per metre squared | s –1 ·m –2
7-54 ( 6-27 ) | photon irradiance fr éclairement (m) photonique | E p , E | at a point on a surface, the photon flux d Φ p (item 7-50) incident on an element of the surface, divided by the area d A (ISO 80000-3:2006, item 3-3) of that element, thus E p = d Φ p /d A | For the analogous radiant quantity, see item 7-19. For the analogous visible quantity, see item 7-36. | 7-54.a | second to the power minus one per metre squared | s –1 ·m –2
7-55 ( 6-28 ) | photon exposure fr exposition (f) photonique | H p , H | time integral of photon irradiance E p (item 7-54) during the duration ∆ t (ISO 80000-3:2006, item 3-7), thus ∆ r t H p = E p d t 0 | For the analogous radiant quantity, see item 7-20. For the analogous visible quantity, see item 7-41. | 7-55.a | metre to the power minus two | m –2
7-56 ( 6-18 ) | Stefan-Boltzmann constant fr constante (f) de Stefan- Boltzmann | σ | constant σ in the expression for the radiant exitance (item 7-18) of a blackbody at thermodynamic temperature T ( ISO 80000-5:2007 , item 5-1), thus M = σT 4 | σ = 5,670 400 ( 40 ) × 10 − 8 W · m − 2 · K − 4 See CODATA 2006 [4] . 2 π 5 k 4 Further, σ = 15 h 3 c 2 0 where k is the Boltzmann constant ( ISO 80000- 9:—, item 9-37), h is the Planck constant ( ISO 80000- 10:—, item 10-6.1) and c 0 is the speed of light in vacuum (item 7-4.1). | 7-56.a | watt per metre squared kelvin to the power four | W·m –2 ·K –4
7-57 ( 6-19 ) | first radiation constant fr première constante (f) de rayonnement | c 1 | constants c 1 and c 2 in the expression for the spectral radiant exitance (item 7-18) of a blackbody at the thermodynamic temperature T ( ISO 80000-5:2007 , item 5-1), thus M λ ( λ ) = c 1 f ( λ , T ) = λ − 5 c 1 exp( c λ − 1 T − 1 ) − 1 2 | c 1 = 3,741 771 18(19) × 10 − 16 W · m 2 c 2 = 1,468 775 2(25) × 10 − 2 m · K See CODATA 2006 [4] . Further, c 1 = 2 πhc 2 , and c 2 = hc / k 0 0 where k is the Boltzmann constant ( ISO 80000- 9:—, item 9-37), h is the Planck constant ( ISO 80000- 10:—, item 10-6.1) and c 0 is the speed of light in vacuum (item 7-4.1). The name “first radiation constant” has also been used for the factors 8 πhc 0 and hc 2 in the corresponding 0 expressions for w λ and L λ ( λ ) (see Remarks in items 7-13 and 7-15) | 7-57.a | watt metre squared | W·m 2
7-58 ( 6-20 ) | second radiation constant fr seconde constante (f) de rayonnement | c 2 |  |  | 7-58.a | metre kelvin | m· K
7-59.1 ( 6-45.1 ); 7-59.2 ( 6-45.2 ); 7-59.3 ( — ); 7-59.4 ( — ) | object distance fr distance (f) de l'objet image distance fr distance (f) de l'image object focal distance fr distance (f) focale de l'objet image focal distance fr distance (f) focale de l'image | p; p ,; f; f , | for a centred optical system, distance (ISO 80000-3:2006,; item 3-1.9) from a given object; to the closest surface of the; centred optical system; for a centred optical system, distance (ISO 80000-3:2006,; item 3-1.9) from an image of the; given object to the closest; surface of the centred optical; system; for a centred optical system, distance (ISO 80000-3:2006,; item 3-1.9) from the focal point; at the object side to the closest; surface of the centred optical; system; for a centred optical system, distance (ISO 80000-3:2006,; item 3-1.9) from the focal point; at the image side to the closest; surface of the centred optical; system | Distances are taken positive in the direction of the light flow and negative in the opposite distance. Then, for a thin lens, 1 1 1 f , = − f and p , − p = f When f , = − f , the absolute value ¦ f ¦ is often called focal distance. | 7-59.a | metre | m
7-60 ( 6-46 ) | lens power fr vergence (f) | ϕ | algebraic quantity characterizing the focusing; properties of an optical system,; thus ϕ = 1/ f where f is the; object focal distance (item; 7-59.3) |  | 7-60.a | metre to the power minus one | m –1 |  | In optics, diopter D is often used: 1D := 1 m − 1 .
7-61 (—) | degree of linear polarization fr degré (m) de polarisation rectiligne | P | P = ( I 0 − I 1 )/( I 0 + I 1 ) where I 0 is the radiant intensity (item 7-14) or the luminous; intensity (item 7-35) observed; through an ideal polarizer when; the polarizer is set so that the; intensity transmitted is maximal,; and I 1 is the intensity when the; polarizer is set perpendicular to; that direction. | The degree of circular polarization can be observed behind a λ /4 plate. | 7-61.a | one | 1 |  | See the Introduction, 0.3.2.